## Geotechnical Soil Bore (Propose
ID | Method | Purpose | Latitude | Longitude | Elevation (ft) Field Collected | Elevation (ft) Office Calculated | Boring Depth (ft) | Depth to Refusal (ft) | Depth to Bedrock (ft) | Bedrock Type | Fracture Rating (Low/Moderate/High) | Groundwater encountered (Yes/No) | Depth to groundwater (ft) | Explanatory Notes(e.g. how depth to ghroundwater was measured or estimated)
15.P | Hammer Probing | Bedrock Investigation | 46.3527 | -90.6815 | Not Collected | 1246.2 | 2.1667 | 2.1667 | 2.1667 | Unknown | Unknown | Not noted at time of survey | Unknown
15.P | Hammer Probing | Bedrock Investigation | 46.3528 | -90.6816 | Not Collected | 1249.1 | 4.3333 | 4.3333 | 4.3333 | Unknown | Unknown | Not noted at time of survey | Unknown
15.P | Hammer Probing | Bedrock Investigation | 46.3528 | -90.6818 | Not Collected | 1252.3 | 4.3333 | 4.3333 | 4.3333 | Unknown | Unknown | Not noted at time of survey | Unknown
15.P | Hammer Probing | Bedrock Investigation | 46.3525 | -90.6812 | Not Collected | 1237.3 | 3.8333 | 3.8333 | 3.8333 | Unknown | Unknown | Not noted at time of survey | Unknown
16.P | Hammer Probing | Bedrock Investigation | 46.3502 | -90.6798 | Not Collected | 1264.7 | 4.1667 | 4.1667 | 4.1667 | Unknown | Unknown | Not noted at time of survey | Unknown
16.P | Hammer Probing | Bedrock Investigation | 46.35 | -90.6796 | Not Collected | 1268.4 | 7.5 | 7.5 | 7.5 | Unknown | Unknown | Not noted at time of survey | Unknown
16.P | Hammer Probing | Bedrock Investigation | 46.3505 | -90.6801 | Not Collected | 1264.9 | 1 | 1 | 1 | Unknown | Unknown | Not noted at time of survey | Unknown
17.T | Test Digs | Bedrock Investigation | 46.3405 | -90.6703 | Not Collected | 1363 | 12 | No Refusal | Unknown | Unknown | Unknown | Not noted at time of survey | Unknown
18.P | Hammer Probing | Bedrock Investigation | 46.3386 | -90.6673 | Not Collected | 1324.3 | 12 | No Refusal | Unknown | Unknown | Unknown | Not noted at time of survey | Unknown
26.T | Test Digs | Bedrock Investigation | 46.3368 | -90.6422 | Not Collected | 1304.6 | 12 | No Refusal | Unknown | Unknown | Unknown | Not noted at time of survey | Unknown
27.T | Hydrovac | Bedrock Investigation | 46.336 | -90.6375 | Not Collected | 1374.4 | 2.3333 | 2.3333 | 2.3333 | Unknown | Unknown | Not noted at time of survey | Unknown
28.P | Hammer Probing | Bedrock Investigation | 46.3381 | -90.6301 | Not Collected | 1384.3 | 0.5 | 0.5 | 0.5 | Unknown | Unknown | Not noted at time of survey | Unknown
28.P | Hammer Probing | Bedrock Investigation | 46.3381 | -90.6299 | Not Collected | 1368.4 | 3 | 3 | 3 | Unknown | Unknown | Not noted at time of survey | Unknown
28.P | Hammer Probing | Bedrock Investigation | 46.3381 | -90.6297 | Not Collected | 1345.9 | 5.5833 | 5.5833 | 5.5833 | Unknown | Unknown | Not noted at time of survey | Unknown
28.P | Hammer Probing | Bedrock Investigation | 46.3382 | -90.6303 | Not Collected | 1385.7 | 3 | 3 | 3 | Unknown | Unknown | Not noted at time of survey | Unknown
28.P | Hammer Probing | Bedrock Investigation | 46.3382 | -90.6305 | Not Collected | 1377.2 | 6.25 | 6.25 | 6.25 | Unknown | Unknown | Not noted at time of survey | Unknown
29.P | Hammer Probing | Bedrock Investigation | 46.3417 | -90.6215 | Not Collected | 1438.4 | 2.9167 | 2.9167 | 2.9167 | Unknown | Unknown | Not noted at time of survey | Unknown
29.P | Hammer Probing | Bedrock Investigation | 46.3417 | -90.6213 | Not Collected | 1440.4 | 2.6667 | 2.6667 | 2.6667 | Unknown | Unknown | Not noted at time of survey | Unknown
29.P | Hammer Probing | Bedrock Investigation | 46.3417 | -90.6212 | Not Collected | 1442.1 | 2.25 | 2.25 | 2.25 | Unknown | Unknown | Not noted at time of survey | Unknown
29.P | Hammer Probing | Bedrock Investigation | 46.3417 | -90.6219 | Not Collected | 1431.8 | 2.8333 | 2.8333 | 2.8333 | Unknown | Unknown | Not noted at time of survey | Unknown
30.P | Hammer Probing | Bedrock Investigation | 46.3462 | -90.615 | Not Collected | 1459.6 | 12 | No Refusal | Unknown | Unknown | Unknown | Not noted at time of survey | Unknown
30.P | Hammer Probing | Bedrock Investigation | 46.3463 | -90.6149 | Not Collected | 1454 | 12 | No Refusal | Unknown | Unknown | Unknown | Not noted at time of survey | Unknown
30.P | Hammer Probing | Bedrock Investigation | 46.3461 | -90.6154 | Not Collected | 1468.5 | 6.25 | 6.25 | 6.25 | Unknown | Unknown | Not noted at time of survey | Unknown
31.P | Hammer Probing | Bedrock Investigation | 46.3523 | -90.6029 | Not Collected | 1424 | 12 | No Refusal | Unknown | Unknown | Unknown | Not noted at time of survey | Unknown
32.T | Test Digs | Bedrock Investigation | 46.3565 | -90.6002 | Not Collected | 1361 | 12 | No Refusal | Unknown | Unknown | Unknown | Not noted at time of survey | Unknown
35.T | Test Digs | Bedrock Investigation | 46.364 | -90.5935 | Not Collected | 1354 | 12 | No Refusal | Unknown | Unknown | Unknown | Not noted at time of survey | Unknown
36.P | Hammer Probing | Bedrock Investigation | 46.3675 | -90.5781 | Not Collected | 1365.1 | 12 | No Refusal | Unknown | Unknown | Unknown | Not noted at time of survey | Unknown
37.P | Hammer Probing | Bedrock Investigation | 46.3725 | -90.5685 | Not Collected | 1387 | 3 | 3 | 3 | Unknown | Unknown | Not noted at time of survey | Unknown
37.P | Hammer Probing | Bedrock Investigation | 46.3726 | -90.5684 | Not Collected | 1388 | 10.3333 | 10.3333 | 10.3333 | Unknown | Unknown | Not noted at time of survey | Unknown
37.P | Hammer Probing | Bedrock Investigation | 46.3722 | -90.5686 | Not Collected | 1387.7 | 8.5 | 8.5 | 8.5 | Unknown | Unknown | Not noted at time of survey | Unknown
38.P | Hammer Probing | Bedrock Investigation | 46.3766 | -90.5615 | Not Collected | 1334.5 | 12 | No Refusal | Unknown | Unknown | Unknown | Not noted at time of survey | Unknown
44.T | Test Digs | Bedrock Investigation | 46.3818 | -90.549 | Not Collected | 1418.1 | 12 | No Refusal | Unknown | Unknown | Unknown | Not noted at time of survey | Unknown
45.P | Hammer Probing | Bedrock Investigation | 46.385 | -90.546 | Not Collected | 1413.4 | 9.5 | 9.5 | 9.5 | Unknown | Unknown | Not noted at time of survey | Unknown
45.P | Hammer Probing | Bedrock Investigation | 46.3852 | -90.546 | Not Collected | 1415.6 | 10.5833 | 10.5833 | 10.5833 | Unknown | Unknown | Not noted at time of survey | Unknown
45.P | Hammer Probing | Bedrock Investigation | 46.3848 | -90.546 | Not Collected | 1413.1 | 10.75 | 10.75 | 10.75 | Unknown | Unknown | Not noted at time of survey | Unknown
46.P | Hammer Probing | Bedrock Investigation | 46.3913 | -90.5454 | Not Collected | 1309.3 | 2.6667 | 2.6667 | 2.6667 | Unknown | Unknown | Not noted at time of survey | Unknown
46.P | Hammer Probing | Bedrock Investigation | 46.3912 | -90.5454 | Not Collected | 1308.5 | 3.9167 | 3.9167 | 3.9167 | Unknown | Unknown | Not noted at time of survey | Unknown
46.P | Hammer Probing | Bedrock Investigation | 46.391 | -90.5454 | Not Collected | 1307.9 | 5.1667 | 5.1667 | 5.1667 | Unknown | Unknown | Not noted at time of survey | Unknown
46.P | Hammer Probing | Bedrock Investigation | 46.3914 | -90.5454 | Not Collected | 1308.5 | 5.25 | 5.25 | 5.25 | Unknown | Unknown | Not noted at time of survey | Unknown
46.P | Hammer Probing | Bedrock Investigation | 46.3915 | -90.5453 | Not Collected | 1307.6 | 1.5 | 1.5 | 1.5 | Unknown | Unknown | Not noted at time of survey | Unknown
47.P | Hammer Probing | Bedrock Investigation | 46.3941 | -90.5454 | Not Collected | 1263 | 1.6667 | 1.6667 | 1.6667 | Unknown | Unknown | Not noted at time of survey | Unknown
47.P | Hammer Probing | Bedrock Investigation | 46.3942 | -90.5454 | Not Collected | 1262 | 7.5 | 7.5 | 7.5 | Unknown | Unknown | Not noted at time of survey | Unknown
47.P | Hammer Probing | Bedrock Investigation | 46.3943 | -90.5454 | Not Collected | 1262.2 | 4.1667 | 4.1667 | 4.1667 | Unknown | Unknown | Not noted at time of survey | Unknown
47.P | Hammer Probing | Bedrock Investigation | 46.3938 | -90.5454 | Not Collected | 1264.1 | 4.3333 | 4.3333 | 4.3333 | Unknown | Unknown | Not noted at time of survey | Unknown
48.P | Hammer Probing | Bedrock Investigation | 46.4036 | -90.534 | Not Collected | 1292 | 9.6667 | 9.6667 | 9.6667 | Unknown | Unknown | Not noted at time of survey | Unknown
48.P | Hammer Probing | Bedrock Investigation | 46.4035 | -90.5341 | Not Collected | 1292.8 | 5 | 5 | 5 | Unknown | Unknown | Not noted at time of survey | Unknown
48.P | Hammer Probing | Bedrock Investigation | 46.4034 | -90.5342 | Not Collected | 1293.3 | 9.5833 | 9.5833 | 9.5833 | Unknown | Unknown | Not noted at time of survey | Unknown
48.P | Hammer Probing | Bedrock Investigation | 46.4037 | -90.5339 | Not Collected | 1289.3 | 9.75 | 9.75 | 9.75 | Unknown | Unknown | Not noted at time of survey | Unknown
49.P | Hammer Probing | Bedrock Investigation | 46.4078 | -90.5322 | Not Collected | 1197 | 3.25 | 3.25 | 3.25 | Unknown | Unknown | Not noted at time of survey | Unknown
49.P | Hammer Probing | Bedrock Investigation | 46.408 | -90.5322 | Not Collected | 1196 | 2.5833 | 2.5833 | 2.5833 | Unknown | Unknown | Not noted at time of survey | Unknown
49.P | Hammer Probing | Bedrock Investigation | 46.4081 | -90.5322 | Not Collected | 1195.5 | 1.3333 | 1.3333 | 1.3333 | Unknown | Unknown | Not noted at time of survey | Unknown
49.P | Hammer Probing | Bedrock Investigation | 46.4077 | -90.5322 | Not Collected | 1199 | 2.1667 | 2.1667 | 2.1667 | Unknown | Unknown | Not noted at time of survey | Unknown
49.P | Hammer Probing | Bedrock Investigation | 46.4076 | -90.5323 | Not Collected | 1199 | 4.5 | 4.5 | 4.5 | Unknown | Unknown | Not noted at time of survey | Unknown
5.P | Hammer Probing | Bedrock Investigation | 46.3665 | -90.7113 | Not Collected | 1124.4 | 12 | No Refusal | Unknown | Unknown | Unknown | Not noted at time of survey | Unknown
52.P | Hammer Probing | Bedrock Investigation | 46.3407 | -90.626 | Not Collected | 1437.6 | 8.0833 | 8.0833 | 8.0833 | Unknown | Unknown | Not noted at time of survey | Unknown
52.P | Hammer Probing | Bedrock Investigation | 46.3406 | -90.6262 | Not Collected | 1432.9 | 2.8333 | 2.8333 | 2.8333 | Unknown | Unknown | Not noted at time of survey | Unknown
52.P | Hammer Probing | Bedrock Investigation | 46.3405 | -90.6263 | Not Collected | 1434.2 | 4.9167 | 4.9167 | 4.9167 | Unknown | Unknown | Not noted at time of survey | Unknown
52.P | Hammer Probing | Bedrock Investigation | 46.3408 | -90.6258 | Not Collected | 1440.8 | 4.25 | 4.25 | 4.25 | Unknown | Unknown | Not noted at time of survey | Unknown
53.P | Hammer Probing | Bedrock Investigation | 46.3446 | -90.6759 | Not Collected | 1296.3 | 12 | No Refusal | Unknown | Unknown | Unknown | Not noted at time of survey | Unknown
54.P | Hammer Probing | Bedrock Investigation | 46.3424 | -90.6733 | Not Collected | 1337.3 | 12 | No Refusal | Unknown | Unknown | Unknown | Not noted at time of survey | Unknown
55.P | Hammer Probing | Bedrock Investigation | 46.3702 | -90.5724 | Not Collected | 1394 | 12 | No Refusal | Unknown | Unknown | Unknown | Not noted at time of survey | Unknown
56.P | Hammer Probing | Bedrock Investigation | 46.3739 | -90.5665 | Not Collected | 1374.3 | 12 | No Refusal | Unknown | Unknown | Unknown | Not noted at time of survey | Unknown
6.P | Hammer Probing | Bedrock Investigation | 46.366 | -90.7086 | Not Collected | 1132.6 | 2.6667 | 2.6667 | 2.6667 | Unknown | Unknown | Not noted at time of survey | Unknown
6.P | Hammer Probing | Bedrock Investigation | 46.366 | -90.7089 | Not Collected | 1134.2 | 2.5 | 2.5 | 2.5 | Unknown | Unknown | Not noted at time of survey | Unknown
6.P | Hammer Probing | Bedrock Investigation | 46.366 | -90.709 | Not Collected | 1133.7 | 5.8333 | 5.8333 | 5.8333 | Unknown | Unknown | Not noted at time of survey | Unknown
6.P | Hammer Probing | Bedrock Investigation | 46.366 | -90.7083 | Not Collected | 1129.1 | 5 | 5 | 5 | Unknown | Unknown | Not noted at time of survey | Unknown
8.P | Hammer Probing | Bedrock Investigation | 46.3631 | -90.7004 | Not Collected | 1182.4 | 0 | 0 | 0 | Unknown | Unknown | Not noted at time of survey | Unknown
8.P | Hammer Probing | Bedrock Investigation | 46.3631 | -90.7003 | Not Collected | 1181.7 | 3 | 3 | 3 | Unknown | Unknown | Not noted at time of survey | Unknown
8.P | Hammer Probing | Bedrock Investigation | 46.363 | -90.7002 | Not Collected | 1184.5 | 3.8333 | 3.8333 | 3.8333 | Unknown | Unknown | Not noted at time of survey | Unknown
8.P | Hammer Probing | Bedrock Investigation | 46.3631 | -90.7006 | Not Collected | 1178 | 3.8333 | 3.8333 | 3.8333 | Unknown | Unknown | Not noted at time of survey | Unknown
9.P | Hammer Probing | Bedrock Investigation | 46.361 | -90.6981 | Not Collected | 1238.8 | 12 | No Refusal | Unknown | Unknown | Unknown | Not noted at time of survey | Unknown
IR-DOC1 | Hydrovac | Bedrock Investigation | 46.1273 | -88.6615 | Not Collected | 1565.7 | 4.28 | 4.28 | 4.28 | Unknown | Unknown | Not noted at time of survey | Unknown
IR-DOC2 | Hydrovac | Bedrock Investigation | 46.1273 | -88.6612 | Not Collected | 1566.6 | 3.54 | 3.54 | 3.54 | Unknown | Unknown | Not noted at time of survey | Unknown
MLV1-DOC1 | Hydrovac | Bedrock Investigation | 46.5716 | -91.0195 | Not Collected | 732 | 2.9 | 2.9 | 2.9 | Unknown | Unknown | Not noted at time of survey | Unknown
MLV1-DOC2 | Hydrovac | Bedrock Investigation | 46.5715 | -91.0194 | Not Collected | 731.6 | 3.1 | 3.1 | 3.1 | Unknown | Unknown | Not noted at time of survey | Unknown
MLV1-DOC3 | Hydrovac | Bedrock Investigation | 46.5714 | -91.0193 | Not Collected | 731.1 | 3.21 | 3.21 | 3.21 | Unknown | Unknown | Not noted at time of survey | Unknown
MLV2-DOC1 | Hydrovac | Bedrock Investigation | 46.5617 | -90.9772 | Not Collected | 685.5 | 3.75 | 3.75 | 3.75 | Unknown | Unknown | Not noted at time of survey | Unknown
MLV2-DOC2 | Hydrovac | Bedrock Investigation | 46.5617 | -90.9769 | Not Collected | 685.1 | 3.55 | 3.55 | 3.55 | Unknown | Unknown | Not noted at time of survey | Unknown
MLV2-DOC3 | Hydrovac | Bedrock Investigation | 46.5617 | -90.9767 | Not Collected | 684.3 | 3.61 | 3.61 | 3.61 | Unknown | Unknown | Not noted at time of survey | Unknown
MLV7-DOC1 | Hydrovac | Bedrock Investigation | 46.5093 | -90.4514 | Not Collected | 966.7 | 4.28 | 4.28 | 4.28 | Unknown | Unknown | Not noted at time of survey | Unknown
MLV7-DOC2 | Hydrovac | Bedrock Investigation | 46.5093 | -90.4512 | Not Collected | 966.7 | 4.16 | 4.16 | 4.16 | Unknown | Unknown | Not noted at time of survey | Unknown
MLV7-DOC3 | Hydrovac | Bedrock Investigation | 46.5093 | -90.451 | Not Collected | 967 | 3.91 | 3.91 | 3.91 | Unknown | Unknown | Not noted at time of survey | Unknown
NNG-DOC1 | Hydrovac | Bedrock Investigation | 46.5548 | -90.8955 | Not Collected | 777.6 | 4.1 | 4.1 | 4.1 | Unknown | Unknown | Not noted at time of survey | Unknown
NNG-DOC1-E | Hydrovac | Bedrock Investigation | 46.5548 | -90.8954 | Not Collected | 776.9 | 4.06 | 4.06 | 4.06 | Unknown | Unknown | Not noted at time of survey | Unknown
NNG-DOC1-W | Hydrovac | Bedrock Investigation | 46.5547 | -90.8957 | Not Collected | 778.6 | 3.96 | 3.96 | 3.96 | Unknown | Unknown | Not noted at time of survey | Unknown
NNG-DOC2 | Hydrovac | Bedrock Investigation | 46.3369 | -90.6439 | Not Collected | 1285.3 | 3.3 | 3.3 | 3.3 | Unknown | Unknown | Not noted at time of survey | Unknown
NNG-DOC2-N | Hydrovac | Bedrock Investigation | 46.337 | -90.6439 | Not Collected | 1282.3 | 2.1 | 2.1 | 2.1 | Unknown | Unknown | Not noted at time of survey | Unknown
NNG-DOC2-S | Hydrovac | Bedrock Investigation | 46.3367 | -90.6439 | Not Collected | 1288.2 | 2.76 | 2.76 | 2.76 | Unknown | Unknown | Not noted at time of survey | Unknown
NNG-DOC3 | Hydrovac | Bedrock Investigation | 46.5086 | -90.4814 | Not Collected | 1104.5 | 4.78 | 4.78 | 4.78 | Unknown | Unknown | Not noted at time of survey | Unknown
NNG-DOC3-E | Hydrovac | Bedrock Investigation | 46.5086 | -90.4812 | Not Collected | 1106.2 | 4.28 | 4.28 | 4.28 | Unknown | Unknown | Not noted at time of survey | Unknown
NNG-DOC3-W | Hydrovac | Bedrock Investigation | 46.5086 | -90.4816 | Not Collected | 1104.1 | 5.51 | 5.51 | 5.51 | Unknown | Unknown | Not noted at time of survey | Unknown
TC-DOC1 | Hydrovac | Bedrock Investigation | 46.5527 | -90.8967 | Not Collected | 782.8 | 3.84 | 3.84 | 3.84 | Unknown | Unknown | Not noted at time of survey | Unknown
TC-DOC1-E | Hydrovac | Bedrock Investigation | 46.5527 | -90.8965 | Not Collected | 782 | 3.54 | 3.54 | 3.54 | Unknown | Unknown | Not noted at time of survey | Unknown
TC-DOC1-W | Hydrovac | Bedrock Investigation | 46.5527 | -90.8968 | Not Collected | 783.4 | 3.96 | 3.96 | 3.96 | Unknown | Unknown | Not noted at time of survey | Unknown
TC-DOC2 | Hydrovac | Bedrock Investigation | 46.5527 | -90.8967 | Not Collected | 783 | 5.3 | 5.3 | 5.3 | Unknown | Unknown | Not noted at time of survey | Unknown
TC-DOC2-E | Hydrovac | Bedrock Investigation | 46.5526 | -90.8965 | Not Collected | 781.9 | 5.27 | 5.27 | 5.27 | Unknown | Unknown | Not noted at time of survey | Unknown
TC-DOC2-W | Hydrovac | Bedrock Investigation | 46.5527 | -90.8968 | Not Collected | 783.6 | 5.16 | 5.16 | 5.16 | Unknown | Unknown | Not noted at time of survey | Unknown
TC-DOC3 | Hydrovac | Bedrock Investigation | 46.5065 | -90.4816 | Not Collected | 1131.6 | 4.6 | 4.6 | 4.6 | Unknown | Unknown | Not noted at time of survey | Unknown
TC-DOC3-E | Hydrovac | Bedrock Investigation | 46.5065 | -90.4814 | Not Collected | 1130.2 | 5.06 | 5.06 | 5.06 | Unknown | Unknown | Not noted at time of survey | Unknown
TC-DOC3-W | Hydrovac | Bedrock Investigation | 46.5065 | -90.4818 | Not Collected | 1132.6 | 5.28 | 5.28 | 5.28 | Unknown | Unknown | Not noted at time of survey | Unknown
TC-DOC4 | Hydrovac | Bedrock Investigation | 46.5065 | -90.4815 | Not Collected | 1130.4 | 3.47 | 3.47 | 3.47 | Unknown | Unknown | Not noted at time of survey | Unknown
TC-DOC4-E | Hydrovac | Bedrock Investigation | 46.5065 | -90.4814 | Not Collected | 1128.9 | 4.06 | 4.06 | 4.06 | Unknown | Unknown | Not noted at time of survey | Unknown
TC-DOC4-W | Hydrovac | Bedrock Investigation | 46.5065 | -90.4817 | Not Collected | 1132.7 | 3.68 | 3.68 | 3.68 | Unknown | Unknown | Not noted at time of survey | Unknown
TP1-DOC1 | Hydrovac | Bedrock Investigation | 46.5584 | -90.8978 | Not Collected | 785.9 | 3.27 | 3.27 | 3.27 | Unknown | Unknown | Not noted at time of survey | Unknown
TP1-DOC2 | Hydrovac | Bedrock Investigation | 46.5584 | -90.8976 | Not Collected | 785 | 3.2 | 3.2 | 3.2 | Unknown | Unknown | Not noted at time of survey | Unknown
TP1-DOC3 | Hydrovac | Bedrock Investigation | 46.5584 | -90.8974 | Not Collected | 783.2 | 3.84 | 3.84 | 3.84 | Unknown | Unknown | Not noted at time of survey | Unknown
TP1-DOC4 | Hydrovac | Bedrock Investigation | 46.5584 | -90.8966 | Not Collected | 781.5 | 3.87 | 3.87 | 3.87 | Unknown | Unknown | Not noted at time of survey | Unknown
TP1-DOC5 | Hydrovac | Bedrock Investigation | 46.5584 | -90.898 | Not Collected | 787 | 3.24 | 3.24 | 3.24 | Unknown | Unknown | Not noted at time of survey | Unknown
TP1-DOC6 | Hydrovac | Bedrock Investigation | 46.5584 | -90.8982 | Not Collected | 788.4 | 3.07 | 3.07 | 3.07 | Unknown | Unknown | Not noted at time of survey | Unknown
TP1-DOC7 | Hydrovac | Bedrock Investigation | 46.5584 | -90.8984 | Not Collected | 789.3 | 3.14 | 3.14 | 3.14 | Unknown | Unknown | Not noted at time of survey | Unknown
TP2-DOC1 | Hydrovac | Bedrock Investigation | 46.5111 | -90.4799 | Not Collected | 1077 | 3.94 | 3.94 | 3.94 | Unknown | Unknown | Not noted at time of survey | Unknown
TP2-DOC2 | Hydrovac | Bedrock Investigation | 46.5111 | -90.4789 | Not Collected | 1076.7 | 3.46 | 3.46 | 3.46 | Unknown | Unknown | Not noted at time of survey | Unknown
TP2-DOC3 | Hydrovac | Bedrock Investigation | 46.5111 | -90.4787 | Not Collected | 1076.9 | 3.66 | 3.66 | 3.66 | Unknown | Unknown | Not noted at time of survey | Unknown
TP2-DOC4 | Hydrovac | Bedrock Investigation | 46.511 | -90.4785 | Not Collected | 1077 | 4.01 | 4.01 | 4.01 | Unknown | Unknown | Not noted at time of survey | Unknown
H1 | Hand Augering | Depth Analysis | 46.5554 | -90.8955 | 692.3 | 776.7 | 11.5 | Unknown | Unknown | Unknown | Unknown | No | Unknown
H10 | Hand Augering | Depth Analysis | 46.5307 | -90.8965 | 691.3 | 788 | 8.9 | Unknown | Unknown | Unknown | Unknown | No | Unknown | Clay swelling into hole. Cannot advance
H100 | Hand Augering | Depth Analysis | 46.3657 | -90.5881 | 1207 | 1290.4 | 6.2 | Unknown | Unknown | Unknown | Unknown | Yes | 3.1 | unable to auger past 6.2 ft. possible bedrock. T=40 3.1 ft deep.
H101 | Hand Augering | Depth Analysis | 46.3665 | -90.5828 | 1223.8 | 1315.8 | 1.9 | Unknown | Unknown | Unknown | Unknown | Yes | 1.6
H102 | Hand Augering | Depth Analysis | 46.3675 | -90.5782 | 1266.9 | 1364.9 | 3 | Unknown | Unknown | Unknown | Unknown | No | Unknown | refusal on multiple attempts
H103 | Hand Augering | Depth Analysis | 46.3716 | -90.5698 | 1299.2 | 1390 | 12.5 | Unknown | Unknown | Unknown | Unknown | No | Unknown
H104 | Hand Augering | Depth Analysis | 46.3731 | -90.5675 | 1287.4 | 1384.3 | 5.5 | Unknown | Unknown | Unknown | Unknown | No | Unknown | Unable to auger deeper than 5.5 ft due to hitting rock. several holes attempted at site.
H105 | Hand Augering | Depth Analysis | 46.3745 | -90.5657 | 1305.4 | 1363.9 | 3.4 | Unknown | Unknown | Unknown | Unknown | No | Unknown | Unable to auger past 3.4 feet due to rock. several auger attempts made at site.
H106 | Hand Augering | Depth Analysis | 46.3756 | -90.5635 | 1219.5 | 1322.7 | 4.3 | Unknown | Unknown | Unknown | Unknown | Yes | 1.2 | Sheet piling possible depending on bedrock depth. many boulders at the surface at this site. Auger site moved south of initial location due to it being located in a standing water beaver pond. Probed several sites around auger site, couldn't go deeper.
H107 | Hand Augering | Depth Analysis | 46.3763 | -90.5622 | 1184.7 | 1324.9 | 5.5 | Unknown | Unknown | Unknown | Unknown | Yes | 1.4 | Sheet piling not likely but possible, dependent on depth to bedrock. Unable to auger past 5.5 ft due to sloughing of wet sand in hole. T=40 1.4 ft
H108 | Hand Augering | Depth Analysis | 46.377 | -90.5606 | 1266.7 | 1340.3 | 10.5 | Unknown | Unknown | Unknown | Unknown | Yes | 4.5 | unable to auger past 10.5 ft due to sloughing of wet sand into hole. Several auger attempts required due to refusal by rock. T=40 4.9 ft, T=50 4.7 ft, T=60 4.6 ft, T=70 4.5, T=80 4.5 ft
H109 | Hand Augering | Depth Analysis | 46.3822 | -90.548 | 1325.4 | 1412.9 | 2.1 | Unknown | Unknown | Unknown | Unknown | Yes | 2.1
H11 | Hand Augering | Depth Analysis | 46.5293 | -90.8965 | 687.7 | 786.5 | 3.7 | Unknown | Unknown | Unknown | Unknown | No | Unknown | low strength saturated clay
H110 | Hand Augering | Depth Analysis | 46.3825 | -90.5475 | 1322.9 | 1416.1 | 1.6 | Unknown | Unknown | Unknown | Unknown | No | Unknown | Refusal on multiple attempts. probed area
H111 | Hand Augering | Depth Analysis | 46.3831 | -90.5469 | 1321.9 | 1416.2 | 6.6 | Unknown | Unknown | Unknown | Unknown | Yes | 3.1 | Probed multiple area to refusal
H112 | Hand Augering | Depth Analysis | 46.384 | -90.5464 | 1338.2 | 1424.9 | 6.2 | Unknown | Unknown | Unknown | Unknown | No | Unknown | Refusal - multiple probes
H113 | Probing | Depth Analysis | 46.3848 | -90.5461 | 1314.1 | 1409.3 | 0.9 | 0.9 | Unknown | Unknown | Unknown | No | Unknown | Refusal of probe at over 15 attempts
H114 | Hand Augering | Depth Analysis | 46.3877 | -90.5454 | 1262.9 | 1358.6 | 7.9 | Unknown | Unknown | Unknown | Unknown | Yes | 3.1
H115 | Hand Augering | Depth Analysis | 46.3902 | -90.5453 | 1209.4 | 1321 | 1.8 | Unknown | Unknown | Unknown | Unknown | No | Unknown | Near head of drainage with water. Likely high water table
H116 | Hand Augering | Depth Analysis | 46.3928 | -90.5454 | 1185.5 | 1275.2 | 2.2 | Unknown | Unknown | Unknown | Unknown | No | Unknown | Likely to have higher water table on wet years. Multiple probe attempts with refusal.
H117 | Hand Augering | Depth Analysis | 46.397 | -90.5429 | 1140.8 | 1245.4 | 7.8 | Unknown | Unknown | Unknown | Unknown | Yes | 2 | Pond level is way down at this time. Refusal at 7.8 ft.
H118 | Hand Augering | Depth Analysis | 46.4093 | -90.531 | 1097.4 | 1184 | 3.4 | Unknown | Unknown | Unknown | Unknown | No | Unknown
H119 | Hand Augering | Depth Analysis | 46.4102 | -90.5292 | 1112.9 | 1182 | 2.7 | Unknown | Unknown | Unknown | Unknown | Yes | 1.7 | sheet piling possible but dependent on depth to bedrock. Unable to auger past 2.7 ft due to sloughing of saturated sandy gravel into hole.
H12 | Hand Augering | Depth Analysis | 46.5279 | -90.8952 | 681.1 | 780.1 | 16.2 | Unknown | Unknown | Unknown | Unknown | No | Unknown | No water flow in Little Beartrap Ceek
H120 | Hand Augering | Depth Analysis | 46.4109 | -90.5278 | 1126 | 1183.1 | 2.4 | Unknown | Unknown | Unknown | Unknown | No | Unknown | Refusal at 2.4 ft. several holes attempted. cobbles and boulders throughout area.
H121 | Hand Augering | Depth Analysis | 46.4121 | -90.5256 | 1110.2 | 1179 | 3 | Unknown | Unknown | Unknown | Unknown | Yes | 1.6 | sheet piling possible depending on the depth to bedrock. Refusal at 3.0 due to rock.
H122 | Hand Augering | Depth Analysis | 46.4134 | -90.5241 | Not Collected | 1182.9 | 3 | 3 | Unknown | Unknown | Unknown | No | Unknown | Unable to auger past 3.0 ft due to refusal by rock. several auger attempts made.
H123 | Hand Augering | Depth Analysis | 46.4153 | -90.5219 | 1118.1 | 1181 | 10.7 | Unknown | Unknown | Unknown | Unknown | Yes | 7 | Unable to auger past 10.7 ft due to sloughing of wet sand in hole. Wet soil first encountered at 6.4 ft. T=40 6.0 ft
H124 | Hand Augering | Depth Analysis | 46.4186 | -90.5196 | 1070.7 | 1170 | 4.1 | Unknown | Unknown | Unknown | Unknown | No | Unknown
H125 | Hand Augering | Depth Analysis | 46.4268 | -90.5132 | 1069.3 | 1164 | 11.2 | Unknown | Unknown | Unknown | Unknown | Yes | 7
H126 | Hand Augering | Depth Analysis | 46.428 | -90.5116 | 1060.8 | 1161.1 | 8.9 | Unknown | Unknown | Unknown | Unknown | Yes | 3.6 | Sand is sloughing into hole
H127 | Hand Augering | Depth Analysis | 46.4295 | -90.5103 | 1105 | 1160.9 | 9.2 | Unknown | Unknown | Unknown | Unknown | Yes | 0
H128 | Hand Augering | Depth Analysis | 46.4328 | -90.5064 | 1068.4 | 1172.1 | 11.2 | Unknown | Unknown | Unknown | Unknown | Yes | 1.5
H129 | Hand Augering | Depth Analysis | 46.4348 | -90.503 | Not Collected | 1163.1 | 10.7 | Unknown | Unknown | Unknown | Unknown | Yes | 3.11
H13 | Hand Augering | Depth Analysis | 46.5274 | -90.8952 | Not Collected | 781 | 14.4 | Unknown | Unknown | Unknown | Unknown | No | Unknown
H13 | Hand Augering | Depth Analysis | 46.357 | -90.6 | 1256.6 | 1352.7 | 1.5 | 1.5 | Unknown | Unknown | Unknown | No | Unknown
H131 | Hand Augering | Depth Analysis | 46.4454 | -90.4882 | 1081.4 | 1161.7 | 11.1 | Unknown | Unknown | Unknown | Unknown | No | Unknown | Sloughing in hole
H132 | Hand Augering | Depth Analysis | 46.4488 | -90.4846 | 1068.7 | 1162.7 | 12 | Unknown | Unknown | Unknown | Unknown | Yes | 8.9
H133 | Hand Augering | Depth Analysis | 46.4508 | -90.4825 | 1057.3 | 1161.6 | 12.2 | Unknown | Unknown | Unknown | Unknown | No | Unknown
H134 | Hand Augering | Depth Analysis | 46.4577 | -90.4804 | 1035.2 | 1134.1 | 10.5 | Unknown | Unknown | Unknown | Unknown | Yes | 5.4 | Potential sloughing in hole
H135 | Hand Augering | Depth Analysis | 46.4594 | -90.4806 | 1031.8 | 1125.9 | 3.9 | Unknown | Unknown | Unknown | Unknown | Yes | 2.5
H136 | Hand Augering | Depth Analysis | 46.4604 | -90.4811 | 1064 | 1121.2 | 2.6 | Unknown | Unknown | Unknown | Unknown | No | Unknown | multiple refusals
H137 | Hand Augering | Depth Analysis | 46.4793 | -90.4834 | 996 | 1087 | 10.4 | Unknown | Unknown | Unknown | Unknown | Yes | 7.7
H138 | Hand Augering | Depth Analysis | 46.4798 | -90.4832 | 997 | 1084.1 | 11.2 | Unknown | Unknown | Unknown | Unknown | Yes | 5.6
H139 | Hand Augering | Depth Analysis | 46.4809 | -90.483 | 991.5 | 1082.5 | 12.4 | Unknown | Unknown | Unknown | Unknown | Yes | 3 | T=40 3.1 ft, T=50 3.0 ft, T=60 3.0 ft
H140 | Hand Augering | Depth Analysis | 46.4845 | -90.4849 | 948.7 | 1057.4 | 11.1 | Unknown | Unknown | Unknown | Unknown | Yes | 0.5
H141 | Hand Augering | Depth Analysis | 46.4894 | -90.4861 | 927.5 | 1029.7 | 12.4 | Unknown | Unknown | Unknown | Unknown | No | Unknown
H15 | Hand Augering | Depth Analysis | 46.524 | -90.8952 | 691.3 | 789.2 | 7.5 | Unknown | Unknown | Unknown | Unknown | No | Unknown | 50/50 sheetpile
H15 | Hand Augering | Depth Analysis | 46.5235 | -90.8952 | 673.6 | 788.2 | 12.2 | Unknown | Unknown | Unknown | Unknown | No | Unknown
H16 | Hand Augering | Depth Analysis | 46.5216 | -90.8952 | 679.8 | 784.1 | 11.1 | Unknown | Unknown | Unknown | Unknown | No | Unknown
H17 | Hand Augering | Depth Analysis | 46.5205 | -90.8951 | 678.1 | 790 | 11.2 | Unknown | Unknown | Unknown | Unknown | No | Unknown
H18 | Hand Augering | Depth Analysis | 46.5192 | -90.8951 | 677.5 | 788.9 | 9.5 | Unknown | Unknown | Unknown | Unknown | No | Unknown
H19 | Hand Augering | Depth Analysis | 46.5182 | -90.895 | 708.3 | 773 | 12.5 | Unknown | Unknown | Unknown | Unknown | Yes | 9.6
H2 | Hand Augering | Depth Analysis | 46.5489 | -90.8955 | Not Collected | 789 | 12.2 | Unknown | Unknown | Unknown | Unknown | No | Unknown
H20 | Hand Augering | Depth Analysis | 46.516 | -90.895 | Not Collected | 788.8 | 12.5 | Unknown | Unknown | Unknown | Unknown | No | Unknown
H21 | Hand Augering | Depth Analysis | 46.5142 | -90.895 | 698.8 | 795.1 | 12.8 | Unknown | Unknown | Unknown | Unknown | No | Unknown
H22 | Hand Augering | Depth Analysis | 46.5125 | -90.8948 | 688 | 794 | 12.2 | Unknown | Unknown | Unknown | Unknown | No | Unknown
H23 | Hand Augering | Depth Analysis | 46.5118 | -90.8948 | 721.5 | 797 | 12.8 | Unknown | Unknown | Unknown | Unknown | Yes | 6.1 | water table sits above clay
H24 | Hand Augering | Depth Analysis | 46.5108 | -90.8948 | 686.7 | 796 | 12.8 | Unknown | Unknown | Unknown | Unknown | No | Unknown
H25 | Hand Augering | Depth Analysis | 46.5092 | -90.8947 | 745.4 | 795.5 | 12.2 | Unknown | Unknown | Unknown | Unknown | No | Unknown
H27 | Hand Augering | Depth Analysis | 46.4716 | -90.8988 | Not Collected | 830.7 | 13.5 | Unknown | Unknown | Unknown | Unknown | No | Unknown
H28 | Hand Augering | Depth Analysis | 46.4712 | -90.8988 | 749 | 831.5 | 12.3 | Unknown | Unknown | Unknown | Unknown | No | Unknown
H29 | Hand Augering | Depth Analysis | 46.4702 | -90.8988 | 740.5 | 833.9 | 12.5 | Unknown | Unknown | Unknown | Unknown | No | Unknown
H3 | Hand Augering | Depth Analysis | 46.545 | -90.8955 | 678.1 | 793.4 | 11.8 | Unknown | Unknown | Unknown | Unknown | No | Unknown | borehole swelling
H30 | Hand Augering | Depth Analysis | 46.4648 | -90.8988 | 727 | 840.4 | 7.5 | Unknown | Unknown | Unknown | Unknown | Yes | 7.3 | Saturated sand causing hole failure
H31 | Hand Augering | Depth Analysis | 46.4602 | -90.8989 | 827.8 | 864 | 11.4 | Unknown | Unknown | Unknown | Unknown | No | Unknown
H32 | Hand Augering | Depth Analysis | 46.4593 | -90.8988 | 757.9 | 864 | 10.3 | Unknown | Unknown | Unknown | Unknown | No | Unknown | past 7 ft deep water was seeping in the sides of the hole, enough to coat objects lowered into the hole to come out with wet muddy sides but not enough to accumulate at the bottom of the hole.
H33 | Hand Augering | Depth Analysis | 46.4571 | -90.8988 | 763.5 | 856.2 | 12.3 | Unknown | Unknown | Unknown | Unknown | No | Unknown
H34 | Hand Augering | Depth Analysis | 46.4568 | -90.8988 | Not Collected | 858 | 12.4 | Unknown | Unknown | Unknown | Unknown | No | Unknown
H35 | Hand Augering | Depth Analysis | 46.4551 | -90.8988 | Not Collected | 859 | 12.4 | Unknown | Unknown | Unknown | Unknown | No | Unknown
H36 | Hand Augering | Depth Analysis | 46.4538 | -90.8987 | 759.2 | 863 | 13.3 | Unknown | Unknown | Unknown | Unknown | No | Unknown
H37 | Hand Augering | Depth Analysis | 46.4516 | -90.8987 | 762.5 | 861.1 | 12.3 | Unknown | Unknown | Unknown | Unknown | No | Unknown
H39 | Hand Augering | Depth Analysis | 46.4372 | -90.882 | 695.2 | 792 | 12.3 | Unknown | Unknown | Unknown | Unknown | No | Unknown | at T=20 hole bottom now saturated but not standing water. no change at T=30
H4 | Hand Augering | Depth Analysis | 46.5381 | -90.8954 | 702.1 | 794 | 10 | Unknown | Unknown | Unknown | Unknown | No | Unknown
H40 | Hand Augering | Depth Analysis | 46.4372 | -90.8818 | 698.2 | 792 | 12.2 | Unknown | Unknown | Unknown | Unknown | Yes | Unknown | no standing water in hole but at T=20 bottom of the hole is saturated. T=40 12.1 ft water level.
H41 | Hand Augering | Depth Analysis | 46.4331 | -90.8733 | 687.3 | 783 | 12.5 | Unknown | Unknown | Unknown | Unknown | No | Unknown
H42 | Hand Augering | Depth Analysis | 46.4318 | -90.8719 | 697.2 | 784.3 | 12.5 | Unknown | Unknown | Unknown | Unknown | No | Unknown
H43 | Hand Augering | Depth Analysis | 46.4316 | -90.8706 | 707.7 | 785 | 12.4 | Unknown | Unknown | Unknown | Unknown | No | Unknown
H44 | Hand Augering | Depth Analysis | 46.4313 | -90.8694 | 719.8 | 784.9 | 12.2 | Unknown | Unknown | Unknown | Unknown | Yes | 11.8 | walls of hole 7ft deep and deeper are saturated
H45 | Hand Augering | Depth Analysis | 46.4309 | -90.8671 | Not Collected | 785 | 12.5 | Unknown | Unknown | Unknown | Unknown | Yes | 12.5
H46 | Hand Augering | Depth Analysis | 46.4307 | -90.8607 | Not Collected | 784.4 | 12.8 | Unknown | Unknown | Unknown | Unknown | Yes | 12.8
H47 | Hand Augering | Depth Analysis | 46.4306 | -90.859 | 672.9 | 780.4 | 12.2 | Unknown | Unknown | Unknown | Unknown | Yes | 11.9
H48 | Hand Augering | Depth Analysis | 46.4306 | -90.8582 | 718.2 | 779 | 13 | Unknown | Unknown | Unknown | Unknown | Yes | 13
H5 | Hand Augering | Depth Analysis | 46.5369 | -90.8954 | 706.4 | 795 | 12.9 | Unknown | Unknown | Unknown | Unknown | No | Unknown
H50 | Hand Augering | Depth Analysis | 46.4306 | -90.8553 | 710 | 776 | 12.2 | Unknown | Unknown | Unknown | Unknown | Yes | 12.2
H51 | Hand Augering | Depth Analysis | 46.4306 | -90.8538 | 668.3 | 774 | 13 | Unknown | Unknown | Unknown | Unknown | No | Unknown | mud cracks at surface
H52 | Hand Augering | Depth Analysis | 46.4306 | -90.8516 | 660.4 | 772.2 | 12.8 | Unknown | Unknown | Unknown | Unknown | No | Unknown
H53 | Hand Augering | Depth Analysis | 46.4293 | -90.8491 | 650.6 | 754.6 | 9.5 | Unknown | Unknown | Unknown | Unknown | Yes | 6.4 | hole is collapsing
H54 | Hand Augering | Depth Analysis | 46.4214 | -90.8441 | Not Collected | 798.1 | 13.4 | Unknown | Unknown | Unknown | Unknown | No | Unknown
H55 | Hand Augering | Depth Analysis | 46.4209 | -90.8275 | 652.9 | 775.8 | 12.9 | Unknown | Unknown | Unknown | Unknown | No | Unknown
H56 | Hand Augering | Depth Analysis | 46.4201 | -90.826 | 673.2 | 781 | 12.4 | Unknown | Unknown | Unknown | Unknown | No | Unknown
H57 | Hand Augering | Depth Analysis | 46.4184 | -90.8233 | 676.5 | 785.7 | 12.6 | Unknown | Unknown | Unknown | Unknown | No | Unknown
H59 | Hand Augering | Depth Analysis | 46.4064 | -90.8207 | 767.4 | 841 | 10.7 | Unknown | Unknown | Unknown | Unknown | No | Unknown
H6 | Hand Augering | Depth Analysis | 46.5349 | -90.8953 | 684.7 | 791 | 12.8 | Unknown | Unknown | Unknown | Unknown | No | Unknown
H60 | Hand Augering | Depth Analysis | 46.4058 | -90.8188 | Not Collected | 842 | 10.8 | Unknown | Unknown | Unknown | Unknown | Yes | 8.53 | Deepest was 10.8 ft due to sloughing of saturated soil. water levels: T=40 7.05 ft; T=50 6.98 ft; T=60 6.95 ft; T=70 6.92 ft; T=80 6.92 ft; T=90 6.92 ft
H61 | Hand Augering | Depth Analysis | 46.4057 | -90.8179 | 734.9 | 841 | 12.2 | Unknown | Unknown | Unknown | Unknown | Yes | 10.9 | Water level T40 - 7.9 ft; T50 - 7.7 ft; T60 - 7.7 ft; T70 - 7.6 ft; T80 - 7.5 ft; T90 - 7.5 ft
H62 | Hand Augering | Depth Analysis | 46.4035 | -90.8043 | 737.9 | 831 | 12.2 | Unknown | Unknown | Unknown | Unknown | No | Unknown | Dry vegetated creek bed
H63 | Hand Augering | Depth Analysis | 46.4024 | -90.8039 | Not Collected | 840.2 | 10.8 | Unknown | Unknown | Unknown | Unknown | Yes | 10.6 | Swelling ground water
H65 | Hand Augering | Depth Analysis | 46.4001 | -90.7847 | 711.3 | 817 | 13.1 | Unknown | Unknown | Unknown | Unknown | No | Unknown
H66 | Hand Augering | Depth Analysis | 46.4001 | -90.7831 | Not Collected | 818.6 | 12.1 | Unknown | Unknown | Unknown | Unknown | No | Unknown
H67 | Hand Augering | Depth Analysis | 46.3976 | -90.7815 | 750.7 | 812.8 | 10.2 | Unknown | Unknown | Unknown | Unknown | Yes | 7.5 | saturated soil encountered at 7 ft deep. T40 - 7.0 ft; T50 - 7.0 ft
H68 | Hand Augering | Depth Analysis | 46.3941 | -90.7797 | 764.9 | 859 | 11.5 | Unknown | Unknown | Unknown | Unknown | Yes | 10.8 | Water first encountered at 7 ft/hole sloughing
H69 | Hand Augering | Depth Analysis | 46.3931 | -90.7799 | 775.9 | 871.3 | 12.1 | Unknown | Unknown | Unknown | Unknown | Yes | 12.1 | no water contact until T=10
H71 | Hand Augering | Depth Analysis | 46.3894 | -90.7669 | 808.7 | 905.5 | 7.2 | Unknown | Unknown | Unknown | Unknown | Yes | 2.4 | High water table and low strength soil
H72 | Hand Augering | Depth Analysis | 46.3892 | -90.764 | 843.4 | 910 | 6.2 | Unknown | Unknown | Unknown | Unknown | Yes | 1.6 | Low strength soil and high water table
H73 | Hand Augering | Depth Analysis | 46.3859 | -90.7539 | 889.8 | 983.6 | 6.1 | Unknown | Unknown | Unknown | Unknown | Yes | 5.6 | at T=0 saturated sand sloughed in hole to 5.9 ft. at T=10 sloughed to 5.7 ft.
H74 | Hand Augering | Depth Analysis | 46.3832 | -90.747 | 940.3 | 1065.2 | 7.2 | Unknown | Unknown | Unknown | Unknown | No | Unknown | Unable to auger past 7.2 ft due to dry sand with low cohesion sloughing back into the hole.
H75 | Hand Augering | Depth Analysis | 46.3794 | -90.7432 | 991.7 | 1083 | 8.5 | Unknown | Unknown | Unknown | Unknown | No | Unknown | point moved out of woods
H76 | Hand Augering | Depth Analysis | 46.3786 | -90.7425 | 980.4 | 1074.2 | 10.2 | Unknown | Unknown | Unknown | Unknown | Yes | 9.3
H77 | Hand Augering | Depth Analysis | 46.3779 | -90.7414 | 973.7 | 1077 | 12 | Unknown | Unknown | Unknown | Unknown | No | Unknown
H78 | Hand Augering | Depth Analysis | 46.3779 | -90.7383 | 979.4 | 1081 | 12 | Unknown | Unknown | Unknown | Unknown | No | Unknown
H79 | Hand Augering | Depth Analysis | 46.3751 | -90.7227 | 1014.1 | 1091 | 12.2 | Unknown | Unknown | Unknown | Unknown | Yes | 6.1
H8 | Hand Augering | Depth Analysis | 46.5345 | -90.8953 | 677.5 | 790 | 12.2 | Unknown | Unknown | Unknown | Unknown | No | Unknown
H8 | Hand Augering | Depth Analysis | 46.5333 | -90.8954 | 688.6 | 790 | 12.1 | Unknown | Unknown | Unknown | Unknown | No | Unknown
H80 | Hand Augering | Depth Analysis | 46.3722 | -90.7183 | 997.7 | 1060.4 | 8.3 | 6.7 | Unknown | Unknown | Unknown | Yes | 8.2 | Rocks encountered on three previous auger attempts at sites, meeting refusal at 6.7, 3.9, and 2.8 ft.
H81 | Hand Augering | Depth Analysis | 46.3669 | -90.7129 | 1035.8 | 1115.4 | 7 | Unknown | Unknown | Unknown | Unknown | Yes | 5.9 | could not auger deeper than 7.0 ft due to wet sandy gravel sloughing into the hole. Approximately 0.1 ft of water in hole above sloughed in gravel.
H83 | Hand Augering | Depth Analysis | 46.3618 | -90.6993 | 1114 | 1214.4 | 9.7 | Unknown | Unknown | Unknown | Unknown | No | Unknown
H83 | Hand Augering | Depth Analysis | 46.3613 | -90.6986 | 1123.4 | 1224.6 | 9.2 | Unknown | Unknown | Unknown | Unknown | Yes | 4.1
H84 | Hand Augering | Depth Analysis | 46.3603 | -90.696 | 1142.9 | 1242.3 | 8.6 | 8.6 | Unknown | Unknown | Unknown | Yes | 5.5 | Refusal possible bedrock
H85 | Hand Augering | Depth Analysis | 46.3594 | -90.6916 | 1130.9 | 1235.9 | 10.2 | 10.2 | Unknown | Unknown | Unknown | No | Unknown | Multiple refusal attempts
H86 | Hand Augering | Depth Analysis | 46.3586 | -90.6875 | 1103.1 | 1204.8 | 3.4 | 3.4 | Unknown | Unknown | Unknown | No | Unknown | Multiple refusals, potential boulders
H87 | Hand Augering | Depth Analysis | 46.357 | -90.6846 | 1117.1 | 1219.2 | 1.1 | 1.1 | Unknown | Unknown | Unknown | No | Unknown | Refusal on three attempts. Potential bedrock
H88 | Hand Augering | Depth Analysis | 46.3551 | -90.6836 | 1122 | 1222 | 3.4 | 3.4 | Unknown | Unknown | Unknown | Yes | 3.1 | Refusal at bedrock
H89 | Hand Augering | Depth Analysis | 46.3454 | -90.6764 | Not Collected | 1278 | 2.6 | 2.6 | Unknown | Unknown | Unknown | Yes | 1 | sheet piling not likely despite water due to bedrock at 2.6 ft deep
H9 | Hand Augering | Depth Analysis | 46.5328 | -90.8958 | 677.8 | 789 | 12.2 | Unknown | Unknown | Unknown | Unknown | No | Unknown
H90 | Hand Augering | Depth Analysis | 46.3438 | -90.6754 | 1222.8 | 1307 | 9.9 | Unknown | Unknown | Unknown | Unknown | Yes | 4.8
H91 | Hand Augering | Depth Analysis | 46.3418 | -90.6734 | 1255.9 | 1336 | 5.9 | Unknown | Unknown | Unknown | Unknown | Yes | 2.6 | Couldn't auger past 5.9 ft due to wet sand sloughing into hole. water first encountered at 2.9 ft. T=40 1.9 ft. T=50 1.8 ft. T=60 1.7 ft. T=70 1.7 ft.
H92 | Hand Augering | Depth Analysis | 46.341 | -90.6719 | 1234.3 | 1354 | 10.9 | Unknown | Unknown | Unknown | Unknown | Yes | 3.8 | sheet piling possible unless bedrock is encountered. bedrock not reached in this site, augering stopped at 10.9 ft due to sloughing of wet sand in hole. T40 2.0 ft, T50 1.7 ft, T60 1.6 ft, T70 1.4 ft, T80 1.3 ft, T90 1.2 ft then plugged with bentonite.
H93 | Hand Augering | Depth Analysis | 46.3389 | -90.6689 | 1243.3 | 1346 | 4.3 | Unknown | Unknown | Unknown | Unknown | No | Unknown
H94 | Hand Augering | Depth Analysis | 46.337 | -90.663 | 1169.1 | 1259.2 | 7.2 | 7.2 | Unknown | Unknown | Unknown | No | Unknown | Bedrock refusal
H95 | Hand Augering | Depth Analysis | 46.3382 | -90.6273 | Not Collected | 1299.5 | 3.6 | 3.6 | Unknown | Unknown | Unknown | No | Unknown | refusal/multiple attempts
H96 | Hand Augering | Depth Analysis | 46.3427 | -90.6201 | 1354.9 | 1454 | 8.2 | Unknown | Unknown | Unknown | Unknown | Yes | 3.9 | Hole is failing - Potentially artificially raising water table.
H97 | Hand Augering | Depth Analysis | 46.3542 | -90.6008 | Not Collected | 1397.8 | 2.8 | 2.8 | Unknown | Unknown | Unknown | No | Unknown | refusal at 2.8 ft. possible bedrock.
H98 | Hand Augering | Depth Analysis | 46.3585 | -90.5986 | 1288.4 | 1368.4 | 2.3 | 2.3 | Unknown | Unknown | Unknown | No | Unknown | refusal at 2.3 ft. probable bedrock.
H99 | Hand Augering | Depth Analysis | 46.3615 | -90.5963 | 1274.6 | 1369.1 | 1.3 | 1.3 | Unknown | Unknown | Unknown | No | Unknown | Refusal on multiple attempts
P1 | Probing | Depth Analysis | 46.5258 | -90.8952 | 691.9 | 787.7 | 6 | Unknown | Unknown | Unknown | Unknown | No | Unknown | Dry soil
P10 | Probing | Depth Analysis | 46.3552 | -90.6005 | 1277.2 | 1387.3 | 1.9 | 1.9 | Unknown | Unknown | Unknown | No | Unknown | four attempts: 1.9, 1.6, 1.5, and 1.4 ft deep until refusal. moderate force needed until rock refusal.
P11 | Probing | Depth Analysis | 46.3558 | -90.6003 | 1271.4 | 1373.1 | 3 | 3 | Unknown | Unknown | Unknown | Yes | Unknown | wet probe
P12 | Probing | Depth Analysis | 46.3563 | -90.6002 | 1261.6 | 1362.6 | 2.5 | Unknown | Unknown | Unknown | Unknown | No | Unknown
P14 | Probing | Depth Analysis | 46.3575 | -90.5995 | 1272.8 | 1354.9 | 2.5 | 2.5 | Unknown | Unknown | Unknown | Yes | Unknown | Shallow bedrock
P15 | Probing | Depth Analysis | 46.358 | -90.599 | 1273.3 | 1363.7 | 3.5 | 3.5 | Unknown | Unknown | Unknown | No | Unknown
P16 | Probing | Depth Analysis | 46.359 | -90.5981 | 1299.1 | 1369.2 | 1.5 | 1.5 | Unknown | Unknown | Unknown | No | Unknown | Near surface bedrock
P17 | Probing | Depth Analysis | 46.3602 | -90.5972 | 1271.3 | 1360.5 | 2.5 | 2.5 | Unknown | Unknown | Unknown | No | Unknown | 2.5, 1.9, 1.7, and 2.5 ft deep. cobbles and boulders at surface. moderate force until rock refusal.
P18 | Probing | Depth Analysis | 46.3608 | -90.5968 | 1267.1 | 1360.1 | 2.7 | 2.7 | Unknown | Unknown | Unknown | No | Unknown | 2.7, 2.4, 2.2, and 2.1 ft deep. moderate force until rock refusal. large cobbles at surface in the area.
P19 | Probing | Depth Analysis | 46.3611 | -90.5965 | 1273 | 1365.4 | 2.4 | 2.4 | Unknown | Unknown | Unknown | No | Unknown | 2.4, 1.8, 1.2, and 1.2 ft deep. moderate force until rock refusal.
P2 | Probing | Depth Analysis | 46.5253 | -90.8952 | Not Collected | 788 | 3 | 3 | Unknown | Unknown | Unknown | No | Unknown
P20 | Probing | Depth Analysis | 46.429 | -90.5106 | 1079.3 | 1161 | 6 | Unknown | Unknown | Unknown | Unknown | Yes | 0
P21 | Probing | Depth Analysis | 46.4301 | -90.5097 | 1070 | 1161.3 | 6 | Unknown | Unknown | Unknown | Unknown | Yes | 0
P22 | Probing | Depth Analysis | 46.4369 | -90.5003 | 1060.9 | 1162 | 6 | Unknown | Unknown | Unknown | Unknown | Yes | Unknown
P23 | Probing | Depth Analysis | 46.443 | -90.4908 | 1073.9 | 1153.1 | 5.7 | 5.7 | Unknown | Unknown | Unknown | Yes | Unknown
P24 | Probing | Depth Analysis | 46.4432 | -90.4903 | 1058.7 | 1154.6 | 4 | 4 | Unknown | Unknown | Unknown | Yes | Unknown
P3 | Probing | Depth Analysis | 46.5247 | -90.8952 | 697.5 | 789 | 6 | Unknown | Unknown | Unknown | Unknown | Yes | Unknown | potential for sheetpile
P4 | Probing | Depth Analysis | 46.3911 | -90.778 | 812.1 | 907.9 | 6 | Unknown | Unknown | Unknown | Unknown | No | Unknown
P5 | Probing | Depth Analysis | 46.3894 | -90.7678 | 829.7 | 921.4 | 2.3 | Unknown | Unknown | Unknown | Unknown | No | Unknown
P6 | Probing | Depth Analysis | 46.36 | -90.6953 | 1162 | 1243.5 | 3 | Unknown | Unknown | Unknown | Unknown | Yes | Unknown
P7 | Probing | Depth Analysis | 46.346 | -90.6768 | 1202.1 | 1278 | 3.5 | 3.5 | Unknown | Unknown | Unknown | No | Unknown | 3.4, 3.5, 3.4, and 3.5 ft deep. Easy force until rock refusal. Probe slick with wet topsoil when pulled out. Standing water likely at site part of the year but not currently.
P8 | Probing | Depth Analysis | 46.3355 | -90.6589 | 1175.1 | 1272.5 | 4 | 4 | Unknown | Unknown | Unknown | No | Unknown | wet probe/soft soil
P9 | Probing | Depth Analysis | 46.3546 | -90.6007 | 1293.6 | 1393.6 | 2.5 | 2.5 | Unknown | Unknown | Unknown | No | Unknown | moderate force until refusal contact with rock at 2.5 ft. 2.5, 2.2, 2.1, and 1.8 ft deep.
10WB-1 | Soil Bore | Geotechnical Investigation | 46.4841 | -90.4878 | 1074.9 | 1074 | 42 | Unknown | Unknown | Unknown | Unknown | Yes | 7
13-C-2 | Soil Bore | Geotechnical Investigation | 46.4432 | -90.8944 | 839.8 | 838.8 | 51 | Unknown | Unknown | Unknown | Unknown | No | Unknown
15-C-1 | Soil Bore | Geotechnical Investigation | 46.4297 | -90.8486 | 762.3 | 763 | 101 | Unknown | Unknown | Unknown | Unknown | No | Unknown
15WB | Soil Bore | Geotechnical Investigation | 46.4938 | -90.8977 | 796.9 | 797.2 | 47 | Unknown | Unknown | Unknown | Unknown | No | Unknown
17-BC | Soil Bore | Geotechnical Investigation | 46.3893 | -90.7615 | 924.6 | 925 | 139 | Unknown | 35 | Conglomerate/SS | High | No | Unknown
17-C | Soil Bore | Geotechnical Investigation | 46.4281 | -90.8486 | 771.2 | 771.4 | 118 | Unknown | Unknown | Unknown | Unknown | Yes | 15
18-BC | Soil Bore | Geotechnical Investigation | 46.3889 | -90.7586 | 936.5 | 936.9 | 145 | Unknown | 26 | Conglomerate/SS | High | No | Unknown
19-C | Soil Bore | Geotechnical Investigation | 46.4261 | -90.8471 | 777.6 | 777.5 | 126.5 | Unknown | Unknown | Unknown | Unknown | No | Unknown
1-C-1 | Soil Bore | Geotechnical Investigation | 46.5418 | -90.8954 | 796.5 | 796.9 | 51 | Unknown | Unknown | Unknown | Unknown | No | Unknown
1-CN | Soil Bore | Geotechnical Investigation | 46.4873 | -90.486 | 1063.4 | 1063.4 | 42 | Unknown | Unknown | Unknown | Unknown | No | Unknown
1-E | Soil Bore | Geotechnical Investigation | 46.5059 | -90.894 | 792.9 | 792.7 | 229.8 | Unknown | Unknown | Unknown | Unknown | No | Unknown
20-C-1 | Soil Bore | Geotechnical Investigation | 46.4073 | -90.8211 | 838.2 | 838.5 | 51 | Unknown | Unknown | Unknown | Unknown | Yes | 8
21-C | Soil Bore | Geotechnical Investigation | 46.4054 | -90.8164 | 844 | 844 | 175.8 | Unknown | 74 | Conglomerate/SS | Moderate/High | Yes | 11
22-C | Soil Bore | Geotechnical Investigation | 46.4053 | -90.8132 | 844.1 | 844.9 | 178 | Unknown | 73 | Conglomerate/SS | High | No | Unknown
23-C-3 | Soil Bore | Geotechnical Investigation | 46.4067 | -90.8111 | 775.6 | 775.8 | 107 | Unknown | 18 | Conglomerate/SS | Moderate/High | Yes | 7
25-C | Soil Bore | Geotechnical Investigation | 46.4043 | -90.8066 | 839.3 | 838.4 | 172 | Unknown | 112.5 | Conglomerate/SS | High | Yes | 10
27-C-1 | Soil Bore | Geotechnical Investigation | 46.4001 | -90.7957 | 836.4 | 836.5 | 118 | Unknown | Unknown | Unknown | Unknown | Yes | 50
28WB-1 | Soil Bore | Geotechnical Investigation | 46.4213 | -90.831 | 777.9 | 778 | 38 | Unknown | Unknown | Unknown | Unknown | No | Unknown
29-C-1 | Soil Bore | Geotechnical Investigation | 46.4 | -90.7921 | 833.2 | 835 | 115.4 | Unknown | Unknown | Unknown | Unknown | No | Unknown
2-C-2 | Soil Bore | Geotechnical Investigation | 46.5239 | -90.8947 | 789 | 788.8 | 51 | Unknown | Unknown | Unknown | Unknown | No | Unknown
2-CN | Soil Bore | Geotechnical Investigation | 46.4877 | -90.486 | 1053.3 | 1053 | 42 | Unknown | Unknown | Unknown | Unknown | No | Unknown
2WB | Soil Bore | Geotechnical Investigation | 46.4909 | -90.9008 | 802 | 804.7 | 43.5 | Unknown | Unknown | Unknown | Unknown | No | Unknown
31-C | Soil Bore | Geotechnical Investigation | 46.4 | -90.788 | 827.1 | 827 | 110 | Unknown | Unknown | Unknown | Unknown | No | Unknown
32WB-1 | Soil Bore | Geotechnical Investigation | 46.397 | -90.7809 | 834.4 | 834.5 | 43 | Unknown | Unknown | Unknown | Unknown | No | Unknown
33-E-1 | Soil Bore | Geotechnical Investigation | 46.3938 | -90.7798 | 870.7 | 870 | 50 | Unknown | Unknown | Unknown | Unknown | Yes | 11 | We would like to note that it is possible that groundwater encountered is perched or trapped groundwater within sand layers above the fat clay. The groundwater found coincided with the depth of the fat clay layers encountered in the exploration. Project planning should anticipate perched/trapped water conditions, along with seasonal and annual fluctuations in groundwater levels.
34-C | Soil Bore | Geotechnical Investigation | 46.3912 | -90.7777 | 906.7 | 907.1 | 157 | Unknown | Unknown | Unknown | Unknown | Yes | 5
37-C | Soil Bore | Geotechnical Investigation | 46.3902 | -90.7732 | 873.4 | 873 | 120 | Unknown | Unknown | Unknown | Unknown | Yes | 7.5
37WB | Soil Bore | Geotechnical Investigation | 46.3553 | -90.6837 | 1228.4 | 1228.5 | 29 | 29 | Unknown | Unknown | Unknown | Yes | 7
38-C | Soil Bore | Geotechnical Investigation | 46.3901 | -90.7712 | 909.3 | 909.2 | 158 | Unknown | Unknown | Unknown | Unknown | Yes | 6 & 20
38WB | Soil Bore | Geotechnical Investigation | 46.3376 | -90.6646 | 1278 | 1278.1 | 21 | Unknown | Unknown | Unknown | Unknown | No | Unknown
39-E | Soil Bore | Geotechnical Investigation | 46.3365 | -90.6608 | 1332.7 | 1331.8 | 20 | Unknown | 15 | Gabbro | High | Yes | 7
39WB | Soil Bore | Geotechnical Investigation | 46.343 | -90.6741 | 1336.5 | 1336.1 | 20 | Unknown | Unknown | Unknown | Unknown | No | Unknown
3-DC | Soil Bore | Geotechnical Investigation | 46.472 | -90.8985 | 927.9 | 828.7 | 105.5 | Unknown | Unknown | Unknown | Unknown | No | Unknown
3-DC-A | Soil Bore | Geotechnical Investigation | 46.472 | -90.8986 | 827.9 | 828.7 | 105.5 | Unknown | Unknown | Unknown | Unknown | No | Unknown
3-DC-B | Soil Bore | Geotechnical Investigation | 46.472 | -90.8986 | 827.9 | 828.7 | 141 | Unknown | Unknown | Unknown | Unknown | No | Unknown
3WB-A | Soil Bore | Geotechnical Investigation | 46.4756 | -90.8999 | 824.9 | 825 | 100.9 | Unknown | Unknown | Unknown | Unknown | Yes | 42
3WB-B | Soil Bore | Geotechnical Investigation | 46.4756 | -90.8999 | 824.9 | 825 | 140 | Unknown | Unknown | Unknown | Unknown | No | Unknown
3-WR-1 | Soil Bore | Geotechnical Investigation | 46.5032 | -90.8925 | 696.7 | 697 | 162 | Unknown | 125 | SS | Moderate | No | Unknown
40-C | Soil Bore | Geotechnical Investigation | 46.3895 | -90.768 | 922.3 | 922.7 | 175 | Unknown | Unknown | Unknown | Unknown | Yes | 33
40-E-1 | Soil Bore | Geotechnical Investigation | 46.3355 | -90.6582 | 1279.2 | 1279 | 70 | Unknown | 42 | Gabbro | Moderate | No | Unknown
41-2-C | Soil Bore | Geotechnical Investigation | 46.3859 | -90.7573 | 973.3 | 973.5 | 120 | Unknown | 38 | Conglomerate/SS | High | Yes | 7 & 42.5 | Water observed at 7.0 feet while drilling. Artesian groundwater encountered at 42.5 feet.
41-C-1 | Soil Bore | Geotechnical Investigation | 46.3858 | -90.7531 | 996.4 | 996.7 | 145 | Unknown | 50.5 | Conglomerate/SS | High | No | Unknown
42-1-C-1 | Soil Bore | Geotechnical Investigation | 46.378 | -90.7367 | 1088 | 1088.1 | 219 | Unknown | 95 | Conglomerate/SS | Unknown | No | Unknown | Potential bedrock at 95 feet
43-1-C-1 | Soil Bore | Geotechnical Investigation | 46.3771 | -90.7329 | 1075.1 | 1075.5 | 208 | Unknown | 124.6 | SS | Moderate/High | Yes | 12
44-1-C-1 | Soil Bore | Geotechnical Investigation | 46.376 | -90.7279 | 1042 | 1041.2 | 175 | Unknown | 56 | Conglomerate/SS | Unknown | No | Unknown
45-2-C | Soil Bore | Geotechnical Investigation | 46.3756 | -90.7258 | 1108 | 1107 | 240 | Unknown | 97.5 | Conglomerate/SS | Unknown | No | Unknown | Potential bedrock at 97.5 feet
45WB-1 | Soil Bore | Geotechnical Investigation | 46.4421 | -90.4938 | 1163 | 1163.6 | 33 | Unknown | Unknown | Unknown | Unknown | Yes | 4.5
46WB | Soil Bore | Geotechnical Investigation | 46.4884 | -90.4881 | 1026.5 | 1026.4 | 128 | Unknown | 90 | Argillite | Moderate | Yes | 9.5
47WB-1 | Soil Bore | Geotechnical Investigation | 46.4911 | -90.4871 | 1036.2 | 1036.6 | 198 | Unknown | 141.5 | Conglomerate/SS | Moderate/High | No | Unknown
49-C-1 | Soil Bore | Geotechnical Investigation | 46.3568 | -90.6842 | 1120.1 | 1220.6 | 40 | Unknown | Unknown | Unknown | Unknown | No | Unknown
4WB | Soil Bore | Geotechnical Investigation | 46.4017 | -90.8023 | 836.2 | 836.4 | 57 | Unknown | Unknown | Unknown | Unknown | No | Unknown
4-WR-1 | Soil Bore | Geotechnical Investigation | 46.499 | -90.896 | 704.9 | 704.5 | 170 | Unknown | 80 | SS | Moderate/High | No | Unknown
50-C-1 | Soil Bore | Geotechnical Investigation | 46.3533 | -90.6822 | 1263.3 | 1263.2 | 124.5 | Unknown | 16.5 | Granite | Low | No | Unknown
52-C | Soil Bore | Geotechnical Investigation | 46.3515 | -90.6806 | 1261.2 | 1262 | 126 | Unknown | 44 | Granite | Moderate/High | Yes | 30
56-C-1 | Soil Bore | Geotechnical Investigation | 46.3357 | -90.6545 | 1223.2 | 1223 | 124 | Unknown | Unknown | Unknown | Unknown | Yes | 20
59-C-1 | Soil Bore | Geotechnical Investigation | 46.3353 | -90.6509 | 1217.1 | 1217 | 115 | Unknown | Unknown | Unknown | Unknown | Yes | 7
5-E-2 | Soil Bore | Geotechnical Investigation | 46.4968 | -90.8956 | 791.4 | 791 | 229 | Unknown | 147 | Conglomerate/SS | High | No | Unknown
5WB-1 | Soil Bore | Geotechnical Investigation | 46.3718 | -90.7198 | 1101 | 1101.1 | 60 | Unknown | Unknown | Unknown | Unknown | No | Unknown
60-C | Soil Bore | Geotechnical Investigation | 46.3359 | -90.6495 | 1226.4 | 1225.8 | 126 | Unknown | Unknown | Unknown | Unknown | Yes | 15
61-C-1 | Soil Bore | Geotechnical Investigation | 46.374 | -90.5638 | 1363.4 | 1363.9 | 140 | Unknown | 7 | Andesite | High | No | Unknown
62-C-2 | Soil Bore | Geotechnical Investigation | 46.3777 | -90.5589 | 1325.2 | 1353.1 | 126 | Unknown | 19.6 | Andesite | High | Yes | 5
64-C-1 | Soil Bore | Geotechnical Investigation | 46.3955 | -90.5433 | 1259.9 | 1260.8 | 95 | Unknown | 10 | Gabbro | High | No | Unknown
66-C | Soil Bore | Geotechnical Investigation | 46.3974 | -90.542 | 1270 | 1270.1 | 115 | Unknown | 17 | Gabbro | Moderate/High | No | Unknown
68-C | Soil Bore | Geotechnical Investigation | 46.3991 | -90.5395 | 1281.4 | 1281.6 | 126.8 | Unknown | 34 | Andesite | Moderate/High | Yes | 19.5
6WB-1 | Soil Bore | Geotechnical Investigation | 46.3654 | -90.7063 | 1128.9 | 1129.5 | 30 | Unknown | 12,9 | Granite | High | Yes | 4
70-C | Soil Bore | Geotechnical Investigation | 46.4216 | -90.5173 | 1162.8 | 1163 | 118 | Unknown | 34 | Rhyolite | Moderate/High | Yes | 4.5 | Hard drilling 34 to 38 feet, suspected bedrock at 34 feet. Tri-cone speed of advancement and cuttings indicated apparent bedrock, switched to coring at 38.
71-C | Soil Bore | Geotechnical Investigation | 46.4227 | -90.5168 | 1161.4 | 1161 | 114 | Unknown | 37.5 | Gabbro & Basalt | High | Yes | 6.5
72-C-1 | Soil Bore | Geotechnical Investigation | 46.4248 | -90.513 | 1170.3 | 1171 | 125 | Unknown | 39.5 | Basalt | High | Yes | 7
73-C | Soil Bore | Geotechnical Investigation | 46.4352 | -90.5008 | 1170.9 | 1170.6 | 31 | Unknown | Unknown | Unknown | Unknown | Yes | 9.5
75-C | Soil Bore | Geotechnical Investigation | 46.4635 | -90.4813 | 1093.6 | 1093.3 | 150 | Unknown | 20 | Rhyolite | Moderate/High | No | Unknown
77-C | Soil Bore | Geotechnical Investigation | 46.4654 | -90.4819 | 1089.2 | 1089.1 | 145 | Unknown | 33 | Andesite | Moderate/High | Yes | 6.5
79-C-1 | Soil Bore | Geotechnical Investigation | 46.4672 | -90.4809 | 1087.9 | 1088 | 144 | Unknown | 41 | Andesite | High | Yes | 11
81-C | Soil Bore | Geotechnical Investigation | 46.4709 | -90.4826 | 1162.9 | 1162.9 | 219 | Unknown | 102 | Altered Bedrock | Unknown | No | Unknown | Probable Bedrock at 102 feet
82-C-1 | Soil Bore | Geotechnical Investigation | 46.487 | -90.4881 | 1058.9 | 1058.5 | 221 | Unknown | 97 | Conglomerate | Low/Moderate | Yes | 14.5
83-1-C | Soil Bore | Geotechnical Investigation | 46.4937 | -90.4875 | 1025.4 | 1025.9 | 165 | Unknown | Unknown | Unknown | Unknown | Yes | 45
83-C | Soil Bore | Geotechnical Investigation | 46.5024 | -90.4862 | 1089.4 | 1089 | 51 | Unknown | Unknown | Unknown | Unknown | No | Unknown
84-C-2 | Soil Bore | Geotechnical Investigation | 46.5311 | -90.8965 | 788.4 | 789 | 51 | Unknown | Unknown | Unknown | Unknown | No | Unknown
85-C-1 | Soil Bore | Geotechnical Investigation | 46.4021 | -90.8032 | 838.6 | 839 | 50 | Unknown | Unknown | Unknown | Unknown | No | Unknown
8WB-2 | Soil Bore | Geotechnical Investigation | 46.3664 | -90.5834 | 1319.6 | 1320.4 | 30 | Unknown | 24.8 | Andesite | High | No | Unknown
9WB-1 | Soil Bore | Geotechnical Investigation | 46.4783 | -90.4835 | 1099.8 | 1099 | 25 | Unknown | Unknown | Unknown | Unknown | No | Unknown
SC-1 | Soil Bore | Geotechnical Investigation | 46.378 | -90.7368 | 1088.6 | 1088.8 | 148.4 | Unknown | 122.5 | Conglomerate/SS | Unknown | No | Unknown
SC-2 | Soil Bore | Geotechnical Investigation | 46.376 | -90.7279 | 1040.4 | 1040.8 | 180 | Unknown | 46 | Conglomerate/SS | Unknown | No | Unknown
SC-3 | Soil Bore | Geotechnical Investigation | 46.3756 | -90.7258 | 1106.2 | 1106.7 | 240 | Unknown | 97.5 | Conglomerate/SS | Unknown | No | Unknown
SC-4 | Soil Bore | Geotechnical Investigation | 46.3754 | -90.7234 | 1092.5 | 1094 | 153 | Unknown | 87.5 | Conglomerate/SS | Unknown | No | Unknown
V0-A | Soil Bore | Geotechnical Investigation | 46.5714 | -91.0188 | 733.8 | 730.2 | 31 | Unknown | Unknown | Unknown | Unknown | No | Unknown | MLV1
V1 | Soil Bore | Geotechnical Investigation | 46.5619 | -90.977 | 689.5 | 685.2 | 29.8 | Unknown | Unknown | Unknown | Unknown | Yes | 19.5 | MLV2
V2 | Soil Bore | Geotechnical Investigation | 46.4857 | -90.9054 | 817 | 817.4 | 31 | Unknown | Unknown | Unknown | Unknown | No | Unknown | MLV3
V3 | Soil Bore | Geotechnical Investigation | 46.4373 | -90.8837 | 789.9 | 790 | 31 | Unknown | Unknown | Unknown | Unknown | Yes | 19 | MLV4
V4 | Soil Bore | Geotechnical Investigation | 46.395 | -90.7797 | 850.3 | 850.9 | 31.5 | Unknown | Unknown | Unknown | Unknown | Yes | 8 & 10 | MLV5, Water observed at 10.0 feet while drilling. Water observed at 8.0 feet at end of drilling.
V6 | Soil Bore | Geotechnical Investigation | 46.4981 | -90.4867 | 1049 | 1048.9 | 31.5 | Unknown | Unknown | Unknown | Unknown | No | Unknown
V7 | Soil Bore | Geotechnical Investigation | 46.5081 | -90.4816 | 1112.9 | 1113.4 | 31 | Unknown | Unknown | Unknown | Unknown | No | Unknown | MLV6
V8 | Soil Bore | Geotechnical Investigation | 46.5092 | -90.4508 | 970.6 | 968.8 | 31 | Unknown | Unknown | Unknown | Unknown | No | Unknown | MLV7