## WDNR - Check List - HDD 1072
Enbridge Line 5 Wisconsin Segment Relocation Project Wisconsin Department of Natural Resources August 15, 2023 Data Request Responses Attachment 5 - Technical Standard 1072 Comparison Table
|  |  | White | Deer | Marengo | Brunsweller | Hwy 13 & | Trout | Billy | Silver | Krause | Bad River & | Tyler | Potato | Vaughn | Comments
|  |  | River | Creek | River | River | CN R/R | Brook | Creek | Creek | Creek | CNR | Fork | River | Creek
|  |  | MP 3.67 | MP 6.00 | MP 11.23 | MP 13.90 | MP 14.95 | MP 16.23 | MP 17.33 | MP 18.83 | MP 21.94 | MP 23.93 | MP 33.76 | MP 37.35 | MP 39.55
General Criteria
- Laws and Regulations | Checked |  | Yes | Yes | Yes | Yes | Yes | Yes | Yes | Yes | Yes | Yes | Yes | Yes | Yes
- Other Technical Standards | Checked |  | Yes | Yes | Yes | Yes | Yes | Yes | Yes | Yes | Yes | Yes | Yes | Yes | Yes
- Dimensions (Horizontal) | > NPS 24 / > 1,500 feet |  | 4439 | 1777 | 2007 | 2790 | 2008 | 2337 | 1775 | 3635 | 2076 | 1777 | 1841 | 3472 | 2055 | Total = | 31989 | feet
- Minimum Cover below WC | > 24 / DOC Min = 15 ft |  | 108 | 40 | 29* | 60 | 50 | 71 | 60 | 102 | 58 | 48 | 60 | 60 | 60 | * Direct Pipe Installation
- Drilling Fluid | Checked |  | Yes | Yes | Yes | Yes | Yes | Yes | Yes | Yes | Yes | Yes | Yes | Yes | Yes
Initial Design Criteria
1) Desktop Site Assessment
a) Water Resources
1. Identify navigable waters for alll drill paths |  |  | Yes | Yes | Yes | Yes | Yes | Yes | Yes | Yes | Yes | Yes | Yes | Yes | Yes
2. n/a
3. Identify ASNRI waters including ORWs and ERWs |  |  | Yes | Yes | Yes | Yes | Yes | Yes | Yes | Yes | Yes | Yes | Yes | Yes | Yes
4a. Indicators of past dredging |  |  | None | None | None | None | None | None | None | None | None | None | None | None | None
4b. Indicators of past scour in waterways |  |  | N/A 1 | N/A 1 | N/A 1 | N/A 1 | N/A 1 | N/A 1 | N/A 1 | N/A 1 | N/A 1 | N/A 1 | N/A 1 | N/A 1 | N/A 1
5. a) Identify All Wetlands |  |  | Yes | Yes | Yes | Yes | Yes | Yes | Yes | Yes | Yes | Yes | Yes | Yes | Yes
b) Identify Key Wetland Types |  |  | Yes | Yes | Yes | Yes | Yes | Yes | Yes | Yes | Yes | Yes | Yes | Yes | Yes
6. Drainage features along the drill path |  |  | None | None | None | None | None | None | None | None | None | None | None | None | None
b) Constructability
1. Verify access and space allocation for HDD |  |  | Yes | Yes | Yes | Yes | Yes | Yes | Yes | Yes | Yes | Yes | Yes | Yes | Yes
2. Identify existing and proposed facilities |  |  | Yes | Yes | Yes | Yes | Yes | Yes | Yes | Yes | Yes | Yes | Yes | Yes | Yes
3. Verify required vertical an and horizontal separation |  |  | Yes | Yes | Yes | Yes | Yes | Yes | Yes | Yes | Yes | Yes | Yes | Yes | Yes
4. Review topography, geology, steep slopes and slumping |  |  | Completed | Completed | Completed | Completed | Completed | Completed | Completed | Completed | Completed | Completed | Completed | Completed | Completed
3. Verify required vertical an and horizontal separation |  |  | Yes | Yes | Yes | Yes | Yes | Yes | Yes | Yes | Yes | Yes | Yes | Yes | Yes
c) Subsurface Conditions
1. Cobbles and boulders |  |  | No | No | No | No | No | No | No | No | No | No | No | No | No
2. High gravel content |  |  | No | No | No | No | No | No | No | No | No | No | No | No | No
3. Peat and / or muck soils |  |  | No | No | No | No | No | No | No | No | No | No | No | No | No
4. - Karst features |  |  | No | No | No | No | No | No | No | No | No | No | No | No | No
- Highly fractured bedrock (QFD) |  |  | No | No | No | Yes | No | No | Yes | No | No | No | No | Yes | No
5. Shallow groundwater (<20 feet) |  |  | No | No | Yes | Yes | No | Yes | Yes | Yes | No | Yes | Yes | Yes | Yes
6. Shallow bedrock |  |  | No | No | No | No | No | No | No | No | No | No | No | No | No
2) Geotechnical Investigation (Total = 46 boreholes)
a) n/a
b) Subsurface Conditions (minimum of two geotechnical borings per drill) |  |  | 4 | 4 | 3 | 4 | 3 | 4 | 2 | 6 | 2 | 3 | 3 | 4 | 4
Plan Development Criteria
3) Wetland Field Review |  | (Field Survey 2019 & 2020)
a) Wetland field review |  |  | Completed | Completed | Completed | Completed | Completed | Completed | Completed | Completed | Completed | Completed | Completed | Completed | Completed
b) Wetland delineation or wetland field determinalation |  |  | Completed | Completed | Completed | Completed | Completed | Completed | Completed | Completed | Completed | Completed | Completed | Completed | Completed
c) Incorporate findings in HDD project to minimize impacts to wetlands |  |  | Completed | Completed | Completed | Completed | Completed | Completed | Completed | Completed | Completed | Completed | Completed | Completed | Completed
4) Written Plans
- HDD Summary |  |  | Completed | Completed | Completed | Completed | Completed | Completed | Completed | Completed | Completed | Completed | Completed | Completed | Completed
- HDD Field Notes |  |  | Completed | Completed | Completed | Completed | Completed | Completed | Completed | Completed | Completed | Completed | Completed | Completed | Completed
- IR Plan |  |  | Completed | Completed | Completed | Completed | Completed | Completed | Completed | Completed | Completed | Completed | Completed | Completed | Completed
a) HDD Summary
1. Summary
a. Project location |  |  | Yes | Yes | Yes | Yes | Yes | Yes | Yes | Yes | Yes | Yes | Yes | Yes | Yes
b. Type of product and purpose |  |  | Oil / NGL | Oil / NGL | Oil / NGL | Oil / NGL | Oil / NGL | Oil / NGL | Oil / NGL | Oil / NGL | Oil / NGL | Oil / NGL | Oil / NGL | Oil / NGL | Oil / NGL
c. Product diameter |  |  | NPS 30 | NPS 30 | NPS 30 | NPS 30 | NPS 30 | NPS 30 | NPS 30 | NPS 30 | NPS 30 | NPS 30 | NPS 30 | NPS 30 | NPS 30
d. Total drill paths |  |  | 1 | 1 | 1 | 1 | 1 | 1 | 1 | 1 | 1 | 1 | 1 | 1 | 1
e. Minimum depth of cover under water resources |  |  | 108 | 40 | 29* | 60 | 50 | 71 | 60 | 102 | 58 | 48 | 60 | 60 | 60 | * Direct Pipe Installation
f. Anticipated unique challenges (night-time drilling, winter, etc.) |  |  | 24 hrs | 24 hrs | 24 hrs | 24 hrs | 24 hrs | 24 hrs | 24 hrs | 24 hrs | 24 hrs | 24 hrs | 24 hrs | 24 hrs | 24 hrs
g. Anticipated project permits - Checked |  |  | Yes | Yes | Yes | Yes | Yes | Yes | Yes | Yes | Yes | Yes | Yes | Yes | Yes
2. List drill paths in tabular format
a. Unique identification |  |  | Yes | Yes | Yes | Yes | Yes | Yes | Yes | Yes | Yes | Yes | Yes | Yes | Yes
b. Location description - Entry or exit point |  |  | Yes | Yes | Yes | Yes | Yes | Yes | Yes | Yes | Yes | Yes | Yes | Yes | Yes
c. Diameter in inches |  |  | 30 | 30 | 30 | 30 | 30 | 30 | 30 | 30 | 30 | 30 | 30 | 30 | 30
d. Length in feet (True drilled path in feet) |  |  | 4485 | 1790 | 2013 | 2809 | 2018 | 2356 | 1788 | 3674 | 2092 | 1788 | 1851 | 3496 | 2072 | Total = | 32232 | feet
e. Category of water resources crossed or adjacent to the HDD site |  |  | Checked | Checked | Checked | Checked | Checked | Checked | Checked | Checked | Checked | Checked | Checked | Checked | Checked
f. IR Risk Factors |  |  | Identified | Identified | Identified | Identified | Identified | Identified | Identified | Identified | Identified | Identified | Identified | Identified | Identified
3. Measures to address the IR risk factors / HDD monitoring of HDD operations
a. Description of actions to mitigate |  |  | Plan from Michels | Plan from Michels | Plan from Michels | Plan from Michels | Plan from Michels | Plan from Michels | Plan from Michels | Plan from Michels | Plan from Michels | Plan from Michels | Plan from Michels | Plan from Michels | Plan from Michels
b. How drill paths will be inspection for IRs
c. Number and expected qualifications of HDD inspectors
d. Inspection frequency of HDD for IRs
e. Additional steps if substantial fluid reduction or gain occurs during drilling
4. Actions if HDD encounters unforeseen obstacles of failures |  |  | Completed | Completed | Completed | Completed | Completed | Completed | Completed | Completed | Completed | Completed | Completed | Completed | Completed
5. Hydrofracture analysis |  |  | Completed | Completed | Completed | Completed | Completed | Completed | Completed | Completed | Completed | Completed | Completed | Completed | Completed
6. Geotechnical Reports |  |  | Completed | Completed | Completed | Completed | Completed | Completed | Completed | Completed | Completed | Completed | Completed | Completed | Completed
7. Drilling Fluid Reports (To be completed during construction) |  |  | TBD | TBD | TBD | TBD | TBD | TBD | TBD | TBD | TBD | TBD | TBD | TBD | TBD
8. Disposal location options for drill fluid and cuttings |  |  | TBD | TBD | TBD | TBD | TBD | TBD | TBD | TBD | TBD | TBD | TBD | TBD | TBD
9. Depicting the HDD site:
a. Drill path location |  |  | Completed | Completed | Completed | Completed | Completed | Completed | Completed | Completed | Completed | Completed | Completed | Completed | Completed
b. Limit of proposed disturbance |  |  | Completed | Completed | Completed | Completed | Completed | Completed | Completed | Completed | Completed | Completed | Completed | Completed | Completed
c. Topography / ground surface and features |  |  | Completed | Completed | Completed | Completed | Completed | Completed | Completed | Completed | Completed | Completed | Completed | Completed | Completed
d. Workspaces, equipment, materials, pipe, space to stage, welding, pullback |  |  | Completed | Completed | Completed | Completed | Completed | Completed | Completed | Completed | Completed | Completed | Completed | Completed | Completed
e. Access route for entry and exit points |  |  | Completed | Completed | Completed | Completed | Completed | Completed | Completed | Completed | Completed | Completed | Completed | Completed | Completed
f. Water resources and locations with restrictions due to protected resources |  |  | Completed | Completed | Completed | Completed | Completed | Completed | Completed | Completed | Completed | Completed | Completed | Completed | Completed
g. Environmental protections for the HDD site (Erosion & Sediment Control) |  |  | Completed | Completed | Completed | Completed | Completed | Completed | Completed | Completed | Completed | Completed | Completed | Completed | Completed
h. Location and size of existing / proposed utilities near / crossing the drill path |  |  | Completed | Completed | Completed | Completed | Completed | Completed | Completed | Completed | Completed | Completed | Completed | Completed | Completed
i. Underground structures |  |  | Completed | Completed | Completed | Completed | Completed | Completed | Completed | Completed | Completed | Completed | Completed | Completed | Completed
h. Limits of proposed containment berms |  |  | TBD | TBD | TBD | TBD | TBD | TBD | TBD | TBD | TBD | TBD | TBD | TBD | TBD
10. Profile drawings:
a. Existing and proposed ground surface |  |  | Completed | Completed | Completed | Completed | Completed | Completed | Completed | Completed | Completed | Completed | Completed | Completed | Completed
b. Specific station and elevation data |  |  | Completed | Completed | Completed | Completed | Completed | Completed | Completed | Completed | Completed | Completed | Completed | Completed | Completed
c. Vertical tolerance for the drill path |  |  | Completed | Completed | Completed | Completed | Completed | Completed | Completed | Completed | Completed | Completed | Completed | Completed | Completed
d. Anticipated cover under water resources |  |  | Completed | Completed | Completed | Completed | Completed | Completed | Completed | Completed | Completed | Completed | Completed | Completed | Completed
e. Vertical alignment, entry / exit angle, curvature, tangent, radius of curvature |  |  | Completed | Completed | Completed | Completed | Completed | Completed | Completed | Completed | Completed | Completed | Completed | Completed | Completed
f. Subsurface information / soil profile, water table elevation, bedrock elevation |  |  | Completed | Completed | Completed | Completed | Completed | Completed | Completed | Completed | Completed | Completed | Completed | Completed | Completed
g. Location / size of existing and proposed utilities near or crossing drill path |  |  | Completed | Completed | Completed | Completed | Completed | Completed | Completed | Completed | Completed | Completed | Completed | Completed | Completed
f. Boundaries of key wetland types and ASNRI waters |  |  | Completed | Completed | Completed | Completed | Completed | Completed | Completed | Completed | Completed | Completed | Completed | Completed | Completed
b) Spill Plan
1. Potential Contaminants |  | Contractor Michels | EPP and Contractor Plan | EPP and Contractor Plan | EPP and Contractor Plan | EPP and Contractor Plan | EPP and Contractor Plan | EPP and Contractor Plan | EPP and Contractor Plan | EPP and Contractor Plan | EPP and Contractor Plan | EPP and Contractor Plan | EPP and Contractor Plan | EPP and Contractor Plan | EPP and Contractor Plan
2. Spill Containment
3. Spill Response Practices
c) IR Plan - Develop and implement an IR response plan (Table 3)
1. Response training |  | See IR Plan from Mainline Contractor Michels | Plan completed | Plan completed | Plan completed | Plan completed | Plan completed | Plan completed | Plan completed | Plan completed | Plan completed | Plan completed | Plan completed | Plan completed | Plan completed
2. On-site and On-call Equipment
3. Access
4. Response and Control
5. Extended Response Actions
6. Resumption of Drilling
7. Post-IR Restoration
8. Communications and Notifications
9. Figures
Construction Criteria (See Construction Schedule)
5) HDD Pre-Construction Meeting |  |  | To come | To come | To come | To come | To come | To come | To come | To come | To come | To come | To come | To come | To come
6) HDD Site Observation |  |  | To come | To come | To come | To come | To come | To come | To come | To come | To come | To come | To come | To come | To come
7) Monitoring and Inspections |  |  | To come | To come | To come | To come | To come | To come | To come | To come | To come | To come | To come | To come | To come
8) Reporting |  |  | To come | To come | To come | To come | To come | To come | To come | To come | To come | To come | To come | To come | To come
Plans and Specifications |  |  | Plan completed | Plan completed | Plan completed | Plan completed | Plan completed | Plan completed | Plan completed | Plan completed | Plan completed | Plan completed | Plan completed | Plan completed | Plan completed
Operations and Maintenance